## Summary
Urea OTS stream lag — evidence and selected model
Finding | Value | Status | Basis
Normal independent anchors | 17 | INFO | 17 hourly points
Startup independent anchors | 7 | INFO | 7 hourly points
Subhour timing | Not identifiable | LIMIT | 30-second rows are synthetic linear interpolation
Observed response bin | 0 h | SUPPORTED | Feed and several Unit 322 gradients move in the same hourly bin
Defensible dead-time statement | <3600 s | SUPPORTED | One-hour independent sampling interval
Selected line anchor | 20 s at design liquid flow | ASSUMPTION | Existing reduced-order liquid-slug anchor
Live route law | theta = 3600 M_line / live mass flow | MODEL | Plug-flow effective inventory
Receiver time constant | tau approximately M / mass throughput | MODEL | Existing well-mixed vessel balances
Property synchronization | Whole packet | REQUIRED | Flow, temperature, composition, and Cp share one FIFO

## Normal Anchors
Normal — independent hourly anchors
Only these rows are independent measurements; 30-second rows were interpolated.
Timestamp | UREA-LOAD | HIC-322605 | LV-322501 | HV-322602 | HIC-322604 | PT-329206 | PIC-329204 | SIC-321951 | TT-321001 | FYM-322403 | PT-321202 | TT-321020 | TT-322012 | TT-322002 | PT-329201 | TT-322011 | TIC-329005 | TDY-329125 | PIC-322203 | PV-322203 | TT-322017 | TT-322006 | TT-322013 | TT-322010 | TT-322008 | TT-322007 | TT-322005 | TT-322009 | TT-322014 | AY-322701 | FY-322403 | TT-322004 | FY-329403
2025-06-29 08:59 | 99.7 | 55 | 43.9 | 65 | 78.5 | 3.99 | 19.7 | 121.4 | 28 | 52.8 | 20 | 29.1 | 113.5 | 164.1 | 138.3 | 130.5 | 85.2 | 18.9 | 144.4 | 0 | 113.8 | 179.8 | 187.1 | 169.3 | 171 | 174.3 | 183.1 | 184.6 | 183.4 | 3.23 | 28166 | 168.7 | 65.1
2025-06-29 09:59 | 99.1 | 54.5 | 43.6 | 65 | 78.5 | 3.99 | 19.6 | 119.8 | 23.9 | 52.5 | 20.2 | 24.9 | 111.9 | 164.2 | 137.9 | 130.5 | 85.2 | 20 | 144.1 | 0 | 114 | 180 | 187.1 | 169.4 | 171.3 | 174.5 | 183.2 | 184.6 | 183.4 | 3.21 | 28114 | 168.2 | 65.3
2025-06-29 10:59 | 99.4 | 54.5 | 44.7 | 65 | 78.5 | 4.02 | 19.7 | 122.6 | 24.4 | 52.7 | 20.3 | 25.7 | 115.3 | 167.1 | 139.2 | 131.5 | 84.2 | 21.5 | 144.4 | 0 | 114.2 | 180.3 | 187.1 | 169.8 | 171.8 | 175 | 183.6 | 185.1 | 183.4 | 3.19 | 28193 | 168.9 | 65.6
2025-06-29 11:59 | 99.5 | 54.5 | 44.3 | 66 | 78 | 4.04 | 19.7 | 124.6 | 25 | 52.7 | 20.2 | 26.3 | 114.8 | 166.1 | 139.5 | 129.5 | 85.2 | 19.6 | 145.2 | 0 | 114.7 | 180.2 | 187.1 | 169.9 | 171.7 | 174.8 | 183.5 | 185.1 | 183.9 | 3.21 | 28267 | 168.7 | 64.1
2025-06-29 12:59 | 100.8 | 54.7 | 44.6 | 66 | 78 | 4.04 | 19.7 | 122.7 | 25 | 53.4 | 20.3 | 26.3 | 113.8 | 165.4 | 141.1 | 129 | 85.2 | 19.6 | 145.6 | 0 | 115.4 | 180.4 | 187.6 | 170.1 | 171.8 | 174.9 | 183.7 | 185.3 | 183.9 | 3.22 | 28572 | 169.2 | 63.9
2025-06-29 13:59 | 100.2 | 55 | 45.2 | 66 | 78 | 4.04 | 19.8 | 123.4 | 25.3 | 53.1 | 20.3 | 26.5 | 114.4 | 166.1 | 139.2 | 129.6 | 84.3 | 21.1 | 145.2 | 0 | 115.7 | 179.8 | 187.6 | 170.1 | 171.9 | 174.8 | 183.5 | 185.4 | 183.9 | 3.22 | 28360 | 169.3 | 63.6
2025-06-29 14:59 | 100.5 | 55.2 | 45.5 | 66 | 78 | 4.04 | 19.7 | 124.2 | 25 | 53.3 | 20.2 | 26.3 | 113.9 | 166.1 | 139 | 130.1 | 84.3 | 20.8 | 144.8 | 0 | 115.4 | 179.9 | 187.6 | 170 | 171.5 | 174.5 | 183.2 | 185.4 | 183.9 | 3.22 | 28443 | 169.2 | 63.2
2025-06-29 15:59 | 100.1 | 55.4 | 45.5 | 66 | 78 | 4.04 | 19.5 | 124 | 25 | 53.1 | 20.2 | 26.3 | 112.8 | 165.6 | 139.6 | 129.6 | 85.3 | 19.8 | 144.7 | 0 | 114.9 | 179.4 | 187.6 | 169.8 | 170.9 | 174 | 183 | 185.3 | 183.9 | 3.24 | 28351 | 168.9 | 62.9
2025-06-29 16:59 | 100.6 | 55 | 44.7 | 66 | 78 | 4.04 | 19.4 | 121.8 | 25 | 53.3 | 20.4 | 26.3 | 112.4 | 165 | 139.9 | 131 | 84.3 | 19.3 | 145.2 | 0 | 114.9 | 179.4 | 187.6 | 169.9 | 171 | 174 | 182.8 | 185.2 | 183.4 | 3.34 | 28480 | 167.6 | 61.3
2025-06-29 17:59 | 100.8 | 55.5 | 45.4 | 66 | 78 | 4.05 | 19.5 | 121.9 | 24.5 | 53.4 | 20.3 | 26 | 113 | 166.1 | 139.5 | 130.5 | 83.3 | 21.3 | 144.8 | 0 | 114.5 | 179.7 | 187.6 | 169.9 | 171.3 | 174.3 | 183 | 185.3 | 183.4 | 3.23 | 28542 | 168.9 | 63.1
2025-06-29 18:59 | 100.5 | 55.2 | 44.7 | 66 | 78 | 4.04 | 19.5 | 122.3 | 24.8 | 53.3 | 20.3 | 26.3 | 113 | 165.6 | 139.6 | 130 | 84.3 | 19.8 | 144.8 | 0 | 114.2 | 179.5 | 187.6 | 170 | 171 | 174.2 | 182.7 | 185.2 | 183.4 | 3.23 | 28629 | 168.4 | 62.8
2025-06-29 19:59 | 100.9 | 55.5 | 44.7 | 66 | 78 | 4.04 | 19.5 | 122.3 | 25.1 | 53.5 | 20.3 | 26.6 | 113.5 | 165.6 | 138.4 | 130.5 | 84.3 | 19.8 | 144.4 | 0 | 113.7 | 179.4 | 187.6 | 169.6 | 170.7 | 174 | 182.8 | 185 | 183.4 | 3.23 | 28514 | 168.9 | 63.9
2025-06-29 20:59 | 101.3 | 55.5 | 44.8 | 66 | 78 | 4.04 | 19.5 | 123.2 | 24.5 | 53.7 | 20.3 | 26 | 113.1 | 166.6 | 139.9 | 131 | 84.3 | 20.2 | 144.8 | 0 | 113.8 | 179.4 | 187.6 | 169.4 | 170.6 | 173.9 | 182.8 | 185 | 183.4 | 3.24 | 28551 | 168.7 | 64.5
2025-06-29 21:59 | 100.5 | 55.5 | 44.5 | 66 | 78.5 | 4.04 | 19.5 | 123.6 | 24.8 | 53.3 | 20.4 | 26 | 112.5 | 166.1 | 140.2 | 131 | 84.3 | 19.7 | 145.3 | 0 | 113.4 | 179.1 | 187.6 | 169.4 | 170.4 | 173.8 | 182.5 | 184.9 | 183.4 | 3.25 | 28339 | 168.4 | 64.1
2025-06-29 22:59 | 100.9 | 55.6 | 44.3 | 66 | 78.5 | 4.04 | 19.5 | 123.1 | 24.5 | 53.5 | 20.5 | 25.7 | 111.9 | 165.6 | 140.4 | 131 | 84.3 | 19.6 | 145.7 | 0 | 113.4 | 179.5 | 187.6 | 169.4 | 170.6 | 174 | 183 | 184.9 | 183.4 | 3.25 | 28534 | 168.7 | 64.4
2025-06-29 23:59 | 100.8 | 55.7 | 44.6 | 66 | 78.5 | 4.04 | 19.5 | 123.1 | 24.2 | 53.4 | 20.4 | 25.4 | 111.9 | 165.6 | 140.6 | 130 | 84.3 | 19.7 | 145.3 | 0 | 113.5 | 179.5 | 187.6 | 169.3 | 170.8 | 174 | 183 | 184.9 | 183.4 | 3.25 | 28388 | 168.9 | 64.7
2025-06-30 00:59 | 100.8 | 55.9 | 44.5 | 66 | 78.5 | 4.04 | 19.5 | 122 | 24.2 | 53.4 | 20.4 | 25.4 | 111.4 | 164.6 | 141 | 130 | 83.3 | 20.6 | 145.7 | 0 | 113.4 | 179.5 | 187.6 | 169.3 | 170.7 | 174 | 183 | 184.8 | 183.4 | 3.26 | 28412 | 168.8 | 64.5

## Normal Gradients
Normal — hourly gradients
Formula: value at hour h minus value at hour h-1.
Timestamp | UREA-LOAD | HIC-322605 | LV-322501 | HV-322602 | HIC-322604 | PT-329206 | PIC-329204 | SIC-321951 | TT-321001 | FYM-322403 | PT-321202 | TT-321020 | TT-322012 | TT-322002 | PT-329201 | TT-322011 | TIC-329005 | TDY-329125 | PIC-322203 | PV-322203 | TT-322017 | TT-322006 | TT-322013 | TT-322010 | TT-322008 | TT-322007 | TT-322005 | TT-322009 | TT-322014 | AY-322701 | FY-322403 | TT-322004 | FY-329403
2025-06-29 09:59 | -0.6 | -0.5 | -0.3 | 0 | 0 | 0 | -0.1 | -1.6 | -4.1 | -0.3 | 0.2 | -4.2 | -1.6 | 0.1 | -0.4 | 0 | 0 | 1.1 | -0.3 | 0 | 0.2 | 0.2 | 0 | 0.1 | 0.3 | 0.2 | 0.1 | 0 | 0 | -0.02 | -52 | -0.5 | 0.2
2025-06-29 10:59 | 0.3 | 0 | 1.1 | 0 | 0 | 0.03 | 0.1 | 2.8 | 0.5 | 0.2 | 0.1 | 0.8 | 3.4 | 2.9 | 1.3 | 1 | -1 | 1.5 | 0.3 | 0 | 0.2 | 0.3 | 0 | 0.4 | 0.5 | 0.5 | 0.4 | 0.5 | 0 | -0.02 | 79 | 0.7 | 0.3
2025-06-29 11:59 | 0.1 | 0 | -0.4 | 1 | -0.5 | 0.02 | 0 | 2 | 0.6 | 0 | -0.1 | 0.6 | -0.5 | -1 | 0.3 | -2 | 1 | -1.9 | 0.8 | 0 | 0.5 | -0.1 | 0 | 0.1 | -0.1 | -0.2 | -0.1 | 0 | 0.5 | 0.02 | 74 | -0.2 | -1.5
2025-06-29 12:59 | 1.3 | 0.2 | 0.3 | 0 | 0 | 0 | 0 | -1.9 | 0 | 0.7 | 0.1 | 0 | -1 | -0.7 | 1.6 | -0.5 | 0 | 0 | 0.4 | 0 | 0.7 | 0.2 | 0.5 | 0.2 | 0.1 | 0.1 | 0.2 | 0.2 | 0 | 0.01 | 305 | 0.5 | -0.2
2025-06-29 13:59 | -0.6 | 0.3 | 0.6 | 0 | 0 | 0 | 0.1 | 0.7 | 0.3 | -0.3 | 0 | 0.2 | 0.6 | 0.7 | -1.9 | 0.6 | -0.9 | 1.5 | -0.4 | 0 | 0.3 | -0.6 | 0 | 0 | 0.1 | -0.1 | -0.2 | 0.1 | 0 | 0 | -212 | 0.1 | -0.3
2025-06-29 14:59 | 0.3 | 0.2 | 0.3 | 0 | 0 | 0 | -0.1 | 0.8 | -0.3 | 0.2 | -0.1 | -0.2 | -0.5 | 0 | -0.2 | 0.5 | 0 | -0.3 | -0.4 | 0 | -0.3 | 0.1 | 0 | -0.1 | -0.4 | -0.3 | -0.3 | 0 | 0 | 0 | 83 | -0.1 | -0.4
2025-06-29 15:59 | -0.4 | 0.2 | 0 | 0 | 0 | 0 | -0.2 | -0.2 | 0 | -0.2 | 0 | 0 | -1.1 | -0.5 | 0.6 | -0.5 | 1 | -1 | -0.1 | 0 | -0.5 | -0.5 | 0 | -0.2 | -0.6 | -0.5 | -0.2 | -0.1 | 0 | 0.02 | -92 | -0.3 | -0.3
2025-06-29 16:59 | 0.5 | -0.4 | -0.8 | 0 | 0 | 0 | -0.1 | -2.2 | 0 | 0.2 | 0.2 | 0 | -0.4 | -0.6 | 0.3 | 1.4 | -1 | -0.5 | 0.5 | 0 | 0 | 0 | 0 | 0.1 | 0.1 | 0 | -0.2 | -0.1 | -0.5 | 0.1 | 129 | -1.3 | -1.6
2025-06-29 17:59 | 0.2 | 0.5 | 0.7 | 0 | 0 | 0.01 | 0.1 | 0.1 | -0.5 | 0.1 | -0.1 | -0.3 | 0.6 | 1.1 | -0.4 | -0.5 | -1 | 2 | -0.4 | 0 | -0.4 | 0.3 | 0 | 0 | 0.3 | 0.3 | 0.2 | 0.1 | 0 | -0.11 | 62 | 1.3 | 1.8
2025-06-29 18:59 | -0.3 | -0.3 | -0.7 | 0 | 0 | -0.01 | 0 | 0.4 | 0.3 | -0.1 | 0 | 0.3 | 0 | -0.5 | 0.1 | -0.5 | 1 | -1.5 | 0 | 0 | -0.3 | -0.2 | 0 | 0.1 | -0.3 | -0.1 | -0.3 | -0.1 | 0 | 0 | 87 | -0.5 | -0.3
2025-06-29 19:59 | 0.4 | 0.3 | 0 | 0 | 0 | 0 | 0 | 0 | 0.3 | 0.2 | 0 | 0.3 | 0.5 | 0 | -1.2 | 0.5 | 0 | 0 | -0.4 | 0 | -0.5 | -0.1 | 0 | -0.4 | -0.3 | -0.2 | 0.1 | -0.2 | 0 | 0 | -115 | 0.5 | 1.1
2025-06-29 20:59 | 0.4 | 0 | 0.1 | 0 | 0 | 0 | 0 | 0.9 | -0.6 | 0.2 | 0 | -0.6 | -0.4 | 1 | 1.5 | 0.5 | 0 | 0.4 | 0.4 | 0 | 0.1 | 0 | 0 | -0.2 | -0.1 | -0.1 | 0 | 0 | 0 | 0.01 | 37 | -0.2 | 0.6
2025-06-29 21:59 | -0.8 | 0 | -0.3 | 0 | 0.5 | 0 | 0 | 0.4 | 0.3 | -0.4 | 0.1 | 0 | -0.6 | -0.5 | 0.3 | 0 | 0 | -0.5 | 0.5 | 0 | -0.4 | -0.3 | 0 | 0 | -0.2 | -0.1 | -0.3 | -0.1 | 0 | 0.01 | -212 | -0.3 | -0.4
2025-06-29 22:59 | 0.4 | 0.1 | -0.2 | 0 | 0 | 0 | 0 | -0.5 | -0.3 | 0.2 | 0.1 | -0.3 | -0.6 | -0.5 | 0.2 | 0 | 0 | -0.1 | 0.4 | 0 | 0 | 0.4 | 0 | 0 | 0.2 | 0.2 | 0.5 | 0 | 0 | 0 | 195 | 0.3 | 0.3
2025-06-29 23:59 | -0.1 | 0.1 | 0.3 | 0 | 0 | 0 | 0 | 0 | -0.3 | -0.1 | -0.1 | -0.3 | 0 | 0 | 0.2 | -1 | 0 | 0.1 | -0.4 | 0 | 0.1 | 0 | 0 | -0.1 | 0.2 | 0 | 0 | 0 | 0 | 0 | -146 | 0.2 | 0.3
2025-06-30 00:59 | 0 | 0.2 | -0.1 | 0 | 0 | 0 | 0 | -1.1 | 0 | 0 | 0 | 0 | -0.5 | -1 | 0.4 | 0 | -1 | 0.9 | 0.4 | 0 | -0.1 | 0 | 0 | 0 | -0.1 | 0 | 0 | -0.1 | 0 | 0.01 | 24 | -0.1 | -0.2

## Startup Anchors
Startup — independent hourly anchors
Only these rows are independent measurements; 30-second rows were interpolated.
Timestamp | UREA-LOAD | PIC-322203 | PV-322203 | FY-322403 | TT-322017 | TT-322013 | FY-321401 | TT-321001 | SIC-321951 | TT-321020 | TT-322012 | HV-322602 | PT-329201 | TT-322011 | HIC-322604 | TIC-329005 | TDY-329125 | TV-329005 | TT-322010 | TT-322008 | TT-322007 | TT-322006 | TT-322005 | TT-322009 | TT-322014 | AY-322701 | LT-322504-3 | HIC-322605 | LIC-322501 | LV-322501 | PIC-329204 | FY-329403 | HIC-329601 | PT-323201 | PT-329251
2025-06-28 10:01 | 0 | 102.7 | 64.9 | 0 | 101.4 | 152.1 | 0 | 24.1 | -0.2 | 22.5 | 110.1 | 0 | 3.3 | 134.1 | 100 | 124.6 | 0.2 | 24.4 | 142.1 | 147.3 | 146.2 | 147.1 | 155.9 | 154.8 | 114.9 | 3.71 | 0.03 | 0 | 0.2 | 0 | 13.1 | 51.5 | 100 | 0.06 | 21.9
2025-06-28 11:01 | 60.7 | 112.9 | 35 | 17501 | 105.2 | 185.5 | 37.35 | 24.2 | 108 | 22.3 | 133.8 | 40 | 104.1 | 147.2 | 50 | 109.6 | 18.5 | 30.9 | 164.8 | 167.2 | 167.8 | 169.2 | 174.1 | 177.9 | 99.3 | 3.77 | 9.55 | 0 | 57 | 0 | 12.8 | 35 | 100 | 1.04 | 21.9
2025-06-28 12:01 | 65.3 | 134.5 | 27 | 18735 | 109.7 | 182.1 | 37.53 | 29.3 | 110.1 | 30.9 | 115.4 | 40 | 130 | 119.3 | 60 | 105 | 13.3 | 30.5 | 167.2 | 167.4 | 168.3 | 171.8 | 174 | 179 | 173 | 3.5 | 72.25 | 29.6 | 67 | 17.6 | 14.2 | 53.3 | 0 | 2.27 | 21.5
2025-06-28 13:01 | 80.8 | 144.1 | 19 | 23013 | 114.2 | 186.4 | 32.97 | 29.7 | 96.4 | 31.2 | 122.3 | 40 | 137.8 | 115.9 | 80 | 100.4 | 14.8 | 30.4 | 169.9 | 173.3 | 175.3 | 178.6 | 179.6 | 182.4 | 181.1 | 3.14 | 83.66 | 39.5 | 63.7 | 37.1 | 17.4 | 68.7 | 0 | 4.75 | 22
2025-06-28 14:01 | 92.2 | 145.3 | 5 | 26114 | 115 | 186.9 | 40.47 | 29 | 119.7 | 30.9 | 132.9 | 50 | 139.6 | 135 | 85 | 90.1 | 19.6 | 33.3 | 170.5 | 173.9 | 177 | 181.1 | 183 | 185.1 | 183.5 | 3.02 | 99.73 | 44.5 | 67.5 | 42.8 | 18 | 60.1 | 0 | 5.29 | 21.9
2025-06-28 15:01 | 93.9 | 142.5 | 0 | 26595 | 114.6 | 186.9 | 41.98 | 28.8 | 123.4 | 30.4 | 123.4 | 63 | 136.4 | 132.3 | 83 | 90 | 21.4 | 33.6 | 170.6 | 173.1 | 176.6 | 181.3 | 183.5 | 185.5 | 184 | 3.08 | 99.94 | 46 | 61.1 | 42 | 18.4 | 55.8 | 0 | 4.19 | 22
2025-06-28 16:01 | 97 | 141.7 | 0 | 27419 | 113.7 | 186.9 | 43.47 | 24.7 | 126.8 | 26.3 | 117.1 | 60 | 135.7 | 142.4 | 80 | 88.1 | 15.1 | 32 | 170.1 | 171.7 | 174.5 | 179.5 | 182.3 | 184.1 | 182.5 | 3.14 | 99.94 | 49 | 73.2 | 45.4 | 18.7 | 61.6 | 0 | 5.01 | 21.9

## Startup Gradients
Startup — hourly gradients
Formula: value at hour h minus value at hour h-1.
Timestamp | UREA-LOAD | PIC-322203 | PV-322203 | FY-322403 | TT-322017 | TT-322013 | FY-321401 | TT-321001 | SIC-321951 | TT-321020 | TT-322012 | HV-322602 | PT-329201 | TT-322011 | HIC-322604 | TIC-329005 | TDY-329125 | TV-329005 | TT-322010 | TT-322008 | TT-322007 | TT-322006 | TT-322005 | TT-322009 | TT-322014 | AY-322701 | LT-322504-3 | HIC-322605 | LIC-322501 | LV-322501 | PIC-329204 | FY-329403 | HIC-329601 | PT-323201 | PT-329251
2025-06-28 11:01 | 60.7 | 10.2 | -29.9 | 17501 | 3.8 | 33.4 | 37.35 | 0.1 | 108.2 | -0.2 | 23.7 | 40 | 100.8 | 13.1 | -50 | -15 | 18.3 | 6.5 | 22.7 | 19.9 | 21.6 | 22.1 | 18.2 | 23.1 | -15.6 | 0.06 | 9.52 | 0 | 56.8 | 0 | -0.3 | -16.5 | 0 | 0.98 | 0
2025-06-28 12:01 | 4.6 | 21.6 | -8 | 1234 | 4.5 | -3.4 | 0.18 | 5.1 | 2.1 | 8.6 | -18.4 | 0 | 25.9 | -27.9 | 10 | -4.6 | -5.2 | -0.4 | 2.4 | 0.2 | 0.5 | 2.6 | -0.1 | 1.1 | 73.7 | -0.27 | 62.7 | 29.6 | 10 | 17.6 | 1.4 | 18.3 | -100 | 1.23 | -0.4
2025-06-28 13:01 | 15.5 | 9.6 | -8 | 4278 | 4.5 | 4.3 | -4.56 | 0.4 | -13.7 | 0.3 | 6.9 | 0 | 7.8 | -3.4 | 20 | -4.6 | 1.5 | -0.1 | 2.7 | 5.9 | 7 | 6.8 | 5.6 | 3.4 | 8.1 | -0.36 | 11.41 | 9.9 | -3.3 | 19.5 | 3.2 | 15.4 | 0 | 2.48 | 0.5
2025-06-28 14:01 | 11.4 | 1.2 | -14 | 3101 | 0.8 | 0.5 | 7.5 | -0.7 | 23.3 | -0.3 | 10.6 | 10 | 1.8 | 19.1 | 5 | -10.3 | 4.8 | 2.9 | 0.6 | 0.6 | 1.7 | 2.5 | 3.4 | 2.7 | 2.4 | -0.12 | 16.07 | 5 | 3.8 | 5.7 | 0.6 | -8.6 | 0 | 0.54 | -0.1
2025-06-28 15:01 | 1.7 | -2.8 | -5 | 481 | -0.4 | 0 | 1.51 | -0.2 | 3.7 | -0.5 | -9.5 | 13 | -3.2 | -2.7 | -2 | -0.1 | 1.8 | 0.3 | 0.1 | -0.8 | -0.4 | 0.2 | 0.5 | 0.4 | 0.5 | 0.06 | 0.21 | 1.5 | -6.4 | -0.8 | 0.4 | -4.3 | 0 | -1.1 | 0.1
2025-06-28 16:01 | 3.1 | -0.8 | 0 | 824 | -0.9 | 0 | 1.49 | -4.1 | 3.4 | -4.1 | -6.3 | -3 | -0.7 | 10.1 | -3 | -1.9 | -6.3 | -1.6 | -0.5 | -1.4 | -2.1 | -1.8 | -1.2 | -1.4 | -1.5 | 0.06 | 0 | 3 | 12.1 | 3.4 | 0.3 | 5.8 | 0 | 0.82 | -0.1

## Lag Estimates
Integer-hour gradient correlation checks
These checks can distinguish hourly bins only. Startup has six gradients; longer-lag fits are overfit.
Dataset | Response tag | Independent anchors | Independent gradients | Lag 0 h r | Lag 1 h r | Lag 2 h r | Lag 3 h r | Interpretation
Normal | UREA-LOAD | 17 | 16 | 1 | -0.51306 | 0.14829 | -0.26159 | 0 h bin
Normal | HIC-322605 | 17 | 16 | 0.20784 | 0.25592 | -0.15028 | 0.43885 | ambiguous
Normal | LV-322501 | 17 | 16 | 0.16669 | 0.13281 | -0.17877 | 0.39079 | ambiguous
Normal | HV-322602 | 17 | 16 | 0.015759 | 0.11463 | -0.34901 |  | INSUFFICIENT
Normal | HIC-322604 | 17 | 16 | -0.31074 | 0.034547 | 0.34681 | -0.18697 | ambiguous
Normal | PT-329206 | 17 | 16 | 0.16733 | -0.16948 | -0.46604 | 0.24593 | ambiguous
Normal | PIC-329204 | 17 | 16 | 0.099688 | 0.27353 | -0.093338 | -0.24667 | ambiguous
Normal | SIC-321951 | 17 | 16 | -0.18663 | 0.09814 | -0.21189 | 0.47354 | ambiguous
Normal | TT-321001 | 17 | 16 | 0.2342 | 0.053249 | 0.049343 | -0.2098 | 0 h bin
Normal | FYM-322403 | 17 | 16 | 0.9925 | -0.52676 | 0.22352 | -0.27365 | 0 h bin
Normal | PT-321202 | 17 | 16 | 0.028366 | -0.34897 | 0.31368 | -0.41863 | ambiguous
Normal | TT-321020 | 17 | 16 | 0.28636 | -0.09162 | 0.024504 | -0.17728 | 0 h bin
Normal | TT-322012 | 17 | 16 | 0.10181 | -0.12784 | -0.10346 | 0.1115 | ambiguous
Normal | TT-322002 | 17 | 16 | 0.027226 | 0.0013479 | -0.19767 | 0.40975 | ambiguous
Normal | PT-329201 | 17 | 16 | 0.46914 | -0.31992 | -0.12804 | -0.26645 | 0 h bin
Normal | TT-322011 | 17 | 16 | 0.11155 | -0.33026 | 0.54365 | -0.21904 | ambiguous
Normal | TIC-329005 | 17 | 16 | -0.16478 | 0.065587 | -0.19117 | 0.39015 | ambiguous
Normal | TDY-329125 | 17 | 16 | 0.00035996 | 0.14326 | -0.02601 | 0.010255 | ambiguous
Normal | PIC-322203 | 17 | 16 | 0.2724 | -0.23666 | -0.0066882 | -0.56167 | ambiguous
Normal | PV-322203 | 17 | 16 |  |  |  |  | INSUFFICIENT
Normal | TT-322017 | 17 | 16 | 0.35762 | 0.13698 | -0.1753 | -0.37574 | ambiguous
Normal | TT-322006 | 17 | 16 | 0.58803 | -0.66239 | 0.17462 | -0.26021 | ambiguous
Normal | TT-322013 | 17 | 16 | 0.62091 | 0.013486 | 0.10907 | -0.34211 | 0 h bin
Normal | TT-322010 | 17 | 16 | 0.11739 | -0.14155 | 0.15174 | -0.67369 | ambiguous
Normal | TT-322008 | 17 | 16 | 0.1841 | -0.060758 | -0.22734 | -0.26884 | ambiguous
Normal | TT-322007 | 17 | 16 | 0.23916 | -0.24798 | -0.0028912 | -0.41766 | ambiguous
Normal | TT-322005 | 17 | 16 | 0.47971 | -0.41536 | -0.17907 | 0.11832 | 0 h bin
Normal | TT-322009 | 17 | 16 | 0.29139 | -0.073375 | -0.1091 | -0.080834 | 0 h bin
Normal | TT-322014 | 17 | 16 | -0.13811 | 0.24183 | -0.31213 | 0.34211 | ambiguous
Normal | AY-322701 | 17 | 16 | 0.11002 | -0.21232 | 0.16835 | -0.28052 | ambiguous
Normal | FY-322403 | 17 | 16 | 0.79842 | -0.55149 | 0.27905 | -0.40559 | 0 h bin
Normal | TT-322004 | 17 | 16 | 0.29365 | 0.042757 | -0.19808 | 0.29806 | ambiguous
Normal | FY-329403 | 17 | 16 | 0.078257 | 0.044995 | -0.1683 | 0.41369 | ambiguous
Startup | UREA-LOAD | 7 | 6 | 1 | -0.22779 | 0.64034 | 0.99873 | INSUFFICIENT
Startup | PIC-322203 | 7 | 6 | 0.23666 | 0.82818 | 0.88683 | 0.94297 | INSUFFICIENT
Startup | PV-322203 | 7 | 6 | -0.93744 | -0.28347 | -0.011503 | -0.85545 | INSUFFICIENT
Startup | FY-322403 | 7 | 6 | 0.99993 | -0.23359 | 0.64967 | 0.99798 | INSUFFICIENT
Startup | TT-322017 | 7 | 6 | 0.45517 | 0.55531 | 0.90099 | 0.88954 | INSUFFICIENT
Startup | TT-322013 | 7 | 6 | 0.98642 | -0.77957 | 0.95946 | 0.98307 | INSUFFICIENT
Startup | FY-321401 | 7 | 6 | 0.92764 | 0.026592 | -0.89958 | 0.98254 | INSUFFICIENT
Startup | TT-321001 | 7 | 6 | 0.015108 | 0.88874 | 0.50055 | 0.21946 | INSUFFICIENT
Startup | SIC-321951 | 7 | 6 | 0.92545 | 0.095364 | -0.87584 | 0.98058 | INSUFFICIENT
Startup | TT-321020 | 7 | 6 | -0.097945 | 0.95475 | 0.44781 | 0.3766 | INSUFFICIENT
Startup | TT-322012 | 7 | 6 | 0.83021 | -0.63068 | 0.27872 | 0.99937 | INSUFFICIENT
Startup | HV-322602 | 7 | 6 | 0.88306 | -0.11446 | -0.42036 | 0.16134 | INSUFFICIENT
Startup | PT-329201 | 7 | 6 | 0.9432 | 0.89374 | 0.81175 | 0.94297 | INSUFFICIENT
Startup | TT-322011 | 7 | 6 | 0.38237 | -0.78271 | -0.69689 | 0.9049 | INSUFFICIENT
Startup | HIC-322604 | 7 | 6 | -0.84465 | 0.20342 | 0.87539 | 0.95557 | INSUFFICIENT
Startup | TIC-329005 | 7 | 6 | -0.8582 | -0.16324 | 0.11667 | -0.99983 | INSUFFICIENT
Startup | TDY-329125 | 7 | 6 | 0.91171 | -0.34636 | 0.076444 | 0.56765 | INSUFFICIENT
Startup | TV-329005 | 7 | 6 | 0.89309 | 0.0015799 | -0.28565 | 0.81487 | INSUFFICIENT
Startup | TT-322010 | 7 | 6 | 0.98172 | 0.49917 | 0.89872 | 0.72463 | INSUFFICIENT
Startup | TT-322008 | 7 | 6 | 0.98769 | -0.16965 | 0.91794 | 0.88658 | INSUFFICIENT
Startup | TT-322007 | 7 | 6 | 0.98533 | -0.13553 | 0.85897 | 0.7978 | INSUFFICIENT
Startup | TT-322006 | 7 | 6 | 0.98446 | 0.10876 | 0.81153 | 0.78531 | INSUFFICIENT
Startup | TT-322005 | 7 | 6 | 0.98908 | -0.29014 | 0.68495 | 0.84812 | INSUFFICIENT
Startup | TT-322009 | 7 | 6 | 0.99364 | 0.054614 | 0.54458 | 0.80355 | INSUFFICIENT
Startup | TT-322014 | 7 | 6 | -0.43767 | 0.96755 | 0.86732 | 0.75005 | INSUFFICIENT
Startup | AY-322701 | 7 | 6 | 0.23693 | -0.39812 | -0.8206 | -0.98307 | INSUFFICIENT
Startup | LT-322504-3 | 7 | 6 | -0.14767 | 0.9674 | 0.21226 | 0.98092 | INSUFFICIENT
Startup | HIC-322605 | 7 | 6 | -0.34972 | 0.92216 | 0.83669 | 0.96714 | INSUFFICIENT
Startup | LIC-322501 | 7 | 6 | 0.9024 | 0.37889 | -0.45598 | 0.24108 | INSUFFICIENT
Startup | LV-322501 | 7 | 6 | -0.27858 | 0.45184 | 0.88564 | 0.87443 | INSUFFICIENT
Startup | PIC-329204 | 7 | 6 | -0.31823 | 0.028085 | 0.96841 | 0.86894 | INSUFFICIENT
Startup | FY-329403 | 7 | 6 | -0.59954 | 0.44893 | 0.85613 | -0.59274 | INSUFFICIENT
Startup | HIC-329601 | 7 | 6 | 0.2524 | -0.97403 |  |  | INSUFFICIENT
Startup | PT-323201 | 7 | 6 | 0.2336 | 0.070222 | 0.73262 | 0.5417 | INSUFFICIENT
Startup | PT-329251 | 7 | 6 | 0.13904 | -0.70682 | 0.97426 | -0.65021 | INSUFFICIENT

## Route Parameters
Normal-process packet transport routes
Effective inventory is formula-derived from design flow and the reduced-order 20 s anchor.
Route | Source | Destination | Design flow kg/h | Design dead time s | Effective inventory kg | Maximum dead time s | Trend bound s | Bound check
322E001_TO_323C003 | 322E001 | 323C003 | 130482 | 20 | 724.9 | 1800 | 3600 | PASS
323C003_TO_323F004 | 323C003 | 323F004 | 105918.825 | 20 | 588.4379 | 1800 | 3600 | PASS
323F004_TO_323F010 | 323F004 | 323F010 | 101492.2175 | 20 | 563.8457 | 1800 | 3600 | PASS
323F010_TO_323D002 | 323F010 | 323D002 | 92748.9182 | 20 | 515.2718 | 1800 | 3600 | PASS
323D002_TO_324E001 | 323D002 | 324E001 | 92748.9182 | 20 | 515.2718 | 1800 | 3600 | PASS